## exe_forwarding_unit signals
calc-use data hazard
only calc-use data forwarding, including lui-use
exe_forwarding_unit signals
signal name | port type | value | meaning | supplement
forward_a | output | choose exe_to_mem_alu_result |  | a, b are alike here
forward_b | output | choose rf_rdata_b |  | a, b are alike here
exe_to_mem_rf_wr_en | input | 1
mem_to_wb_rf_wr_en | input | xx
exe_stage_operand_a_rf_addr | input | a
exe_stage_operand_b_rf_addr | input | b
exe_to_mem_rf_wr_addr | input | a, given a != 0
mem_to_wb_rf_wr_addr | input | xx
calc/load-xx-use data hazard
only calc/load-xx-use data forwarding, with an irrelevant operation between calc and use
exe_forwarding_unit signals
signal name | port type | value | meaning | supplement
forward_a | output | choose wb_stage_wr_rf_data |  | a, b are alike here
forward_b | output | choose rf_rdata_b |  | a, b are alike here
exe_to_mem_rf_wr_en | input | !(1 && exe_to_mem_rf_wr_addr == exe_stage_operand_a_rf_addr && exe_to_mem_rf_wr_addr != 0)
mem_to_wb_rf_wr_en | input | 1
exe_stage_operand_a_rf_addr | input | a
exe_stage_operand_b_rf_addr | input | b
exe_to_mem_rf_wr_addr | input | xx
mem_to_wb_rf_wr_addr | input | a, given a != 0
calc/load-calc-use data hazard
like: add x1, x1, x2; add x1, x1, x3; add x1, x1, x4; should use the most recent one for the last instruction
exe_forwarding_unit signals
signal name | port type | value | meaning | supplement
forward_a | output | choose exe_to_mem_alu_result |  | a, b are alike here
forward_b | output | choose rf_rdata_b |  | a, b are alike here
exe_to_mem_rf_wr_en | input | 1
mem_to_wb_rf_wr_en | input | xx
exe_stage_operand_a_rf_addr | input | a
exe_stage_operand_b_rf_addr | input | b
exe_to_mem_rf_wr_addr | input | a, given a != 0
mem_to_wb_rf_wr_addr | input | xx

## mem_forwarding_unit signals
load-store data hazard
only load-store data forwarding. if previous instruction before store is not load,
exe_forwarding_unit will have already handled it
mem_forwarding_unit signals
signal name | port type | value | meaning | supplement
forward_prev_load | output | choose wb_stage_wr_rf_data
mem_to_wb_mem_rd_en | input | 1 | prev is load
mem_to_wb_rf_wr_addr | input | b, given b is not 0
exe_to_mem_rf_raddr_b | input | b | from this addr to store its data into mem

## data hazards
load-use data hazard (unresolvable by forwarding)
stall id and if stage for one cycle; does not include lui-use (it will be handled by forwarding directly)
it's gone now with the many-cycle mem access
hazard_detection_unit signals
signal name | port type | value | meaning | supplement
if_to_id_wr_en | output | 0 | if low, stall ID stage
pc_wr_en | output | 0 | if low, stall IF stage
if_stage_into_bubble | output | 0
id_stage_into_bubble | output | 1
if_stage_invalid | output (seq) | 0 | sequential logic to deal with branch while IF is accessing memory | see wave
id_to_exe_wr_en | output | 1
exe_to_mem_wr_en | output | 1
mem_stage_into_bubble | output | 0
id_stage_operand_a_rf_addr | input | a |  | a, b are alike here
id_stage_operand_b_rf_addr | input | b |  | a, b are alike here
exe_stage_mem_rd_en | input | 1
exe_stage_rf_wr_addr | input | a
exe_stage_should_branch | input | 0 | no successful branch here
mem_stage_ack | input | ?
if_stage_ack | input | ?
if_stage_using_bus | input | ?
mem_stage_using_bus | input | ?

## control hazards
single branch control hazard
only a successful branch, no other hazrds
it's kind of gone now with the many-cycle mem access
hazard_detection_unit signals
signal name | port type | value | meaning | supplement
if_to_id_wr_en | output | 1 | if low, stall ID stage; here no stall
pc_wr_en | output | 1 | if low, stall IF stage; here no stall
if_stage_into_bubble | output | 1 | flush first 2 stages | different from the book, which flushes 3 stages because of the position of the whether to branch result
id_stage_into_bubble | output | 1
if_stage_invalid | output (seq) | 0 | sequential logic to deal with branch while IF is accessing memory | see wave
id_to_exe_wr_en | output | 1
exe_to_mem_wr_en | output | 1
mem_stage_into_bubble | output | 0
id_stage_operand_a_rf_addr | input | xx
id_stage_operand_b_rf_addr | input | xx
exe_stage_mem_rd_en | input | xx
exe_stage_rf_wr_addr | input | xx
exe_stage_should_branch (wire: `pc_is_from_branch`) | input | 1
mem_stage_ack | input | ?
if_stage_ack | input | ?
if_stage_using_bus | input | ?
mem_stage_using_bus | input | ?

## structural hazards
single mem access by IF
only mem access by IF, no other hazrds of any kind (and no mem access by the instructions)
hazard_detection_unit signals
signal name | port type | value | meaning | supplement
if_to_id_wr_en | output | 1
pc_wr_en | output | 0 | stall to hold data for bus
if_stage_into_bubble | output | 1
id_stage_into_bubble | output | 0
if_stage_invalid | output (seq) | 0 | sequential logic to deal with branch while IF is accessing memory | see wave
id_to_exe_wr_en | output | 1
exe_to_mem_wr_en | output | 1
mem_stage_into_bubble | output | 0
id_stage_operand_a_rf_addr | input | xx | as long as not in "load-use data hazard" condition
id_stage_operand_b_rf_addr | input | xx
exe_stage_mem_rd_en | input | xx
exe_stage_rf_wr_addr | input | xx
exe_stage_should_branch | input | 0
mem_stage_ack | input | 0
if_stage_ack | input | 0 | IF is using bus
if_stage_using_bus | input | 1
mem_stage_using_bus | input | 0
single mem access finished by IF
only mem access by IF, no other hazrds of any kind (and no mem access by the instructions)
hazard_detection_unit signals
signal name | port type | value | meaning | supplement
if_to_id_wr_en | output | 1
pc_wr_en | output | 1 | no stall, no need to hold data for bus
if_stage_into_bubble | output | 0
id_stage_into_bubble | output | 0
if_stage_invalid | output (seq) | 0 | sequential logic to deal with branch while IF is accessing memory | see wave
id_to_exe_wr_en | output | 1
exe_to_mem_wr_en | output | 1
mem_stage_into_bubble | output | 0
id_stage_operand_a_rf_addr | input | xx | as long as not in "load-use data hazard" condition
id_stage_operand_b_rf_addr | input | xx
exe_stage_mem_rd_en | input | xx
exe_stage_rf_wr_addr | input | xx
exe_stage_should_branch | input | 0
mem_stage_ack | input | 0
if_stage_ack | input | 1 | IF finishes using bus
if_stage_using_bus | input | 1
mem_stage_using_bus | input | 0
mem access by MEM
mem access by MEM, no other hazrds of any kind
hazard_detection_unit signals
signal name | port type | value | meaning | supplement
if_to_id_wr_en | output | 0 | stall id
pc_wr_en | output | 0 | stall if
if_stage_into_bubble | output | 0
id_stage_into_bubble | output | 0
if_stage_invalid | output (seq) | 0 | sequential logic to deal with branch while IF is accessing memory | see wave
id_to_exe_wr_en | output | 0 | stall exe
exe_to_mem_wr_en | output | 0 | stall mem to hold data for mem access
mem_stage_into_bubble | output | 1
id_stage_operand_a_rf_addr | input | xx | as long as not in "load-use data hazard" condition
id_stage_operand_b_rf_addr | input | xx
exe_stage_mem_rd_en | input | xx
exe_stage_rf_wr_addr | input | xx
exe_stage_should_branch | input | 0
mem_stage_ack | input | 0
if_stage_ack | input | 0
if_stage_using_bus | input | 0
mem_stage_using_bus | input | 1
mem access finished by MEM
mem access by MEM, no other hazrds of any kind. MEM just finished accessing
hazard_detection_unit signals
signal name | port type | value | meaning | supplement
if_to_id_wr_en | output | 1
pc_wr_en | output | 0
if_stage_into_bubble | output | 1
id_stage_into_bubble | output | 0
if_stage_invalid | output (seq) | 0 | sequential logic to deal with branch while IF is accessing memory | see wave
id_to_exe_wr_en | output | 1
exe_to_mem_wr_en | output | 1
mem_stage_into_bubble | output | 0
id_stage_operand_a_rf_addr | input | xx | as long as not in "load-use data hazard" condition
id_stage_operand_b_rf_addr | input | xx
exe_stage_mem_rd_en | input | xx
exe_stage_rf_wr_addr | input | xx
exe_stage_should_branch | input | 0
mem_stage_ack | input | 1
if_stage_ack | input | 0
if_stage_using_bus | input | 0
mem_stage_using_bus | input | 1